## Driver
Driver | SD | Cms | Mmd | Re | BxL | Rms | LE | Fs | Vas | Qes | Qts | Qms | Xmax
| cm² | mm/N | g | Ohm | NxA |  | mH | Hz | l |  |  |  | mm
ZD12-XAL | 510 | 0.51771 | 75.2 | 3.7 | 12.3 | 4.39 | 0.87 | 25 | 117 | 0.57 | 0.47 | 2.8 | 15.5
LAB12 II | 507 | 0.35 | 146 | 4.29 | 15 | 1.55 | 1.48 | 22 | 125 | 0.39 | 0.38 | 13.32 | 13
Next CL15 | 824 | 0.31 | 168 | 3.2 | 13.5 | 3.81 | 2.58 | 22 | 325 | 0.41 | 0.38 | 6.12 | 15
Eminence EPS15-500 | 856 | 0.193 | 87.2 | 5.27 | 19.7 | 4.51 | 1.45 | 38.8 | 199 | 0.29 | 0.27 | 4.72 | 6.3
Sonic 12 | 511 | 0.14 | 250 | 3.8 | 19 | 3.76 | 2.8 | 27 | 51 | 0.49 | 0.47 | 11.2 | 25
Diyma Reference 12" | 491 | 0.122 | 321 | 3.6 | 22 | 10.99 | 1.3 | 25 | 41.7 | 0.383 | 0.354 | 4.75 | 23
BMS 15N840 8Ohm | 855 | 0.13 | 195 | 5.7 | 25.09 |  | 1.44 | 31.6 | 133 | 0.35 | 0.33 | 4.72 | 14
BMS 15N840 4Ohm | 855 | 0.13 | 203 | 3 | 18.2 |  | 1.44 | 31 | 133 | 0.36 | 0.33 | 4.82 | 14
Eminence | 881 | 0.14 | 101 | 5.31 | 18.6 | 3.97 | 0.92 | 42 | 158.8 | 0.41 | 0.39 | 6.82 | 9.6

## Calculation
Tapped Horn Calulation | [12 empty] | V 1.0
Input Data: | [8 empty] | Additional Data
throat area |  |  |  | S1 |  |  | 800 | cm² | lambda/4 resonance |  |  | 24.6772 | Hz
mouth area |  |  |  | S4 |  |  | 600 | cm²
total length of horn |  |  |  | L12+L23+L34 |  |  | 348.5 | cm | approx. net volume of TH |  |  | 215.7534 | dm³
distance throat to cone |  |  |  | L12 |  |  | 18.5 | cm
distance mouth to cone |  |  |  | L24 |  |  | 30 | cm | approx box width |  |  | 48.4 | cm
desired internal width | [6 empty] | 44 | cm | approx box depth |  |  | 38.4182 | cm
desired enclosure material thickness | [6 empty] | 2.2 | cm | approx box height |  |  | 178.65 | cm
[9 empty] | size of throat | 44 | x | 18.1818 | cm
[9 empty] | size of mouth | 44 | x | 13.6364 | cm
Hornresp Data:
Design Util
S1 | 800 | cm² | S2 | 789.3831 | cm² | L12 | 18.5 | cm
S2 | 789.3831 | cm² | S3 | 617.2166 | cm² | L23 | 300 | cm | distance x from throat |  |  | 348.5 | cm
S3 | 617.2166 | cm² | S4 | 600 | cm² | L34 | 30 | cm | width at x | 44 | x | 13.6364 | cm
Note on B4: Enter the parameters of the TH you want to design into the green fields. All the orange fields on this sheet will be calculated based on the green fields.
Note on B17: The parameters below is the input data for the simulation in hornresp.
Note on L4: Here additional data is beeing calculated for the TH to be designed (based on the green fields).
Note on S11: If you cut the TH in the middle and fold it as such into a box, this is the approx. depth of the TH (to give you a routh guess).
Note on L18: If you design the TH it can be usefull to calculate it's size at a certain distance from the throat. Just enter the distance into the green field.
Note on I8: distance from throat to mouth
Note on I11: enter the internal with of the TH